## Krause Worksheet (no links)
Cruise | Event # | Activity | Consecutive Sample Number | Date Local | Time Local | Time Zulu | Date Zulu | Latitude (dd) N | Latitude (mm.mmm) N | Longitude (dd) W | Longitude (mm.mmm) W | Station | Bottom Depth (m) | Target Depth (m) | Actual Depth (m) | Cast Type | Associated Filename | Rosette Bottle # | % lo | Carboy or Sample Bottle # | Phosphate (umol/L) | Nitrate+Nitrite (umol/L) | total chl (ug/L) | chl a (ug/L) | phaeo (ug/L) | dSi (umol Si/L) | bSi (umol Si/L) | 12h-32Si, Vamb/Venh (%) | 24h-32Si, Vamb/Venh (%) | CTD Bottle Data | [18 empty] | Comments
[30 empty] | CTD | Bottle | Depth (m) | Pressure (decibars) | Temperature0 (oC) | Temperature1 (oC) | Conductivity0 (S/m) | Conductivity1 (S/m) | Salinity0 (PSU) | Salinity1 (PSU) | Density0 (sigma-theta) | Density1 (sigma-theta) | Fluorescence (ug/L) | Transmission (%) | Transmission (Beam C) | SBE Oxygen (umol/kg) | PAR | Surface PAR | Corrected PAR (%)
DYEatom | 201306272103 | CTD01 | 1 | 2013-06-27 | 14:03 | 21:03 | 2013-06-27 | 36 | 46.864 | 121 | 59.1257 | 1 | ~ | 1 | 1.457 | CTD01 | Krause 01.hex | 10 | 100 | 1 | 0.089759 | 0.67375 | 16.1944 | 14.63 | 3.0347 | 4.9118 | 8.3786 |  | 47.45% | Krause 01 | 10 | 1.957 | 1.971 | 12.5193 | 12.5129 | 3.9302 | 3.9289 | 33.8461 | 33.8396 | 25.5935 | 25.5896 | 1.0434 | 6.4311 | 10.9762 | 293.358 | 1988.9 | 1857.1 | 10713%
DYEatom | 201306272103 | CTD01 | 2 | 2013-06-27 | 14:03 | 21:03 | 2013-06-27 | 36 | 46.864 | 121 | 59.1257 | 1 | ~ | 5 | 4.53 | CTD01 | Krause 01.hex | 7 | 22 | 2 | 0.054188 | 0.83469 | 19.2979 | 18.9531 | 0.66884 | 7.6899 | 8.495 |  | 63.59% | Krause 01 | 7 | 5.03 | 5.068 | 12.5733 | 12.5826 | 3.9349 | 3.9347 | 33.841 | 33.831 | 25.5791 | 25.5696 | 1.3007 | 6.4053 | 10.9924 | 291.003 | 354.25 | 1850.6 | 1914%
DYEatom | 201306272103 | CTD01 | 3 | 2013-06-27 | 14:03 | 21:03 | 2013-06-27 | 36 | 46.864 | 121 | 59.1257 | 1 | ~ | 10 | 9.502 | CTD01 | Krause 01.hex | 4 | 1 | 3 | 0.27685 | 11.043 | 19.1574 | 19.1903 | -0.063911 | 17.313 | 8.3786 |  | 98.61% | Krause 01 | 4 | 10.002 | 10.076 | 10.6683 | 10.6778 | 3.7613 | 3.7614 | 33.8779 | 33.8705 | 25.9608 | 25.9534 | 2.6138 | 6.9057 | 10.6914 | 228.855 | 19.626 | 1857.6 | 105.7%
DYEatom | 201306272103 | CTD01 | 4 | 2013-06-27 | 14:03 | 21:03 | 2013-06-27 | 36 | 46.864 | 121 | 59.1257 | 1 | ~ | 30 | 31.174 | CTD01 | Krause 01.hex | 1 | 0 | 4 | 1.4405 | 21.3609 | 1.7512 | 1.2659 | 0.94421 | 30.4098 | 1.5942 |  | 298.8% | Krause 01 | 1 | 31.674 | 31.912 | 9.1636 | 9.1646 | 3.6277 | 3.6272 | 33.918 | 33.9113 | 26.2453 | 26.2399 | 0.142 | 11.3748 | 8.6956 | 122.194 | 0.43552 | 1856.6 | 2.346%
DYEatom | 201306281619 | CTD04 | 5 | 2013-06-28 | 9:19 | 16:19 | 2013-06-28 | 36 | 48.47 | 122 | 10.84 | 2 | 411 | 2 | 1.551 | CTD04 | Krause 04.hex | 11 | 55 | 1 | 0.40994 | 8.788 | 9.1957 | 8.7428 | 0.87852 | 9.9811 | 5.2826 | 95.16% | 97.15% | Krause 04 | 11 | 2.051 | 2.066 | 11.5955 | 11.5951 | 3.8464 | 3.8458 | 33.8714 | 33.8653 | 25.7883 | 25.7836 | 0.3018 | 16.6506 | 7.1713 | 216.692 | 1740.3 | 1810.3 | 9608%
DYEatom | 201306281619 | CTD04 | 6 | 2013-06-28 | 9:19 | 16:19 | 2013-06-28 | 36 | 48.47 | 122 | 10.84 | 2 | 411 | 6 | 5.299 | CTD04 | Krause 04.hex | 9 | 22 | 2 | 0.43214 | 8.1104 | 8.7513 | 8.0919 | 1.2792 | 10.7535 | 5.5153 | 95.27% | 91.62% | Krause 04 | 9 | 5.799 | 5.842 | 11.5505 | 11.5389 | 3.8424 | 3.8408 | 33.8712 | 33.8665 | 25.7965 | 25.795 | 0.8245 | 14.8982 | 7.6163 | 213.89 | 406.78 | 1767.9 | 2301%
DYEatom | 201306281619 | CTD04 | 7 | 2013-06-28 | 9:19 | 16:19 | 2013-06-28 | 36 | 48.47 | 122 | 10.84 | 2 | 411 | 11 | 10.765 | CTD04 | Krause 04.hex | 7 | 6.6 | 3 | 0.49653 | 9.2995 | 8.5721 | 8.0032 | 1.1037 | 11.8683 | 5.7881 | 103.5% | 88.87% | Krause 04 | 7 | 11.265 | 11.349 | 11.4959 | 11.4957 | 3.8378 | 3.8372 | 33.874 | 33.8683 | 25.8089 | 25.8045 | 0.7878 | 14.5633 | 7.7093 | 209.238 | 69.55 | 1777.2 | 391.4%
DYEatom | 201306281619 | CTD04 | 8 | 2013-06-28 | 9:19 | 16:19 | 2013-06-28 | 36 | 48.47 | 122 | 10.84 | 2 | 411 | 18 | 17.107 | CTD04 | Krause 04.hex | 5 | 1 | 4 | 0.63521 | 11.0858 | 8.2568 | 7.6925 | 1.0946 | 14.2331 | 5.6264 | 76.96% | 85.41% | Krause 04 | 5 | 17.607 | 17.739 | 11.4477 | 11.4472 | 3.8339 | 3.8333 | 33.8773 | 33.8716 | 25.8205 | 25.8161 | 0.8545 | 13.4969 | 8.011 | 203.472 | 12.436 | 1786.4 | 69.64%
DYEatom | 201306281619 | CTD04 | 9 | 2013-06-28 | 9:19 | 16:19 | 2013-06-28 | 36 | 48.47 | 122 | 10.84 | 2 | 411 | 32 | 31.801 | CTD04 | Krause 04.hex | 3 | 0 | 5 | 1.0524 | 18.3419 | 7.6404 | 6.6866 | 1.8503 | 21.5568 | 4.5002 |  |  | Krause 04 | 3 | 32.301 | 32.544 | 10.4374 | 10.4343 | 3.7425 | 3.7417 | 33.894 | 33.8885 | 26.0141 | 26.0103 | 0.8692 | 13.8065 | 7.9204 | 163.916 | 0.31384 | 1785.7 | 1.758%
DYEatom | 201306281619 | CTD04 | 10 | 2013-06-28 | 9:19 | 16:19 | 2013-06-28 | 36 | 48.47 | 122 | 10.84 | 2 | 411 | 48 | 47.941 | CTD04 | Krause 04.hex | 1 | 0 | 6 | 1.4709 | 21.5282 | 2.4566 | 1.8529 | 1.1712 | 28.3271 | 2.2175 |  |  | Krause 04 | 1 | 48.441 | 48.807 | 9.1673 | 9.1638 | 3.6311 | 3.6304 | 33.942 | 33.938 | 26.2638 | 26.2612 | 0.0884 | 17.9318 | 6.8751 | 112.156 | 0.018114 | 1857.2 | 0.09749%
DYEatom | 201306291430 | CTD07 | 11 | 2013-06-29 | 7:30 | 14:30 | 2013-06-29 | 36 | 27.31 | 122 | 20.32 | 4 | 1450 | 2 | 1.762 | CTD07 | Krause 07.hex | 11 | 55 | 1 | 0.094161 | 0.23382 | 12.2132 | 10.8731 | 2.5996 | 1.5982 | 6.6901 | 28.31% | 17.24% | Krause 07 | 11 | 2.262 | 2.279 | 12.3958 | 12.4 | 3.9143 | 3.9141 | 33.8043 | 33.7991 | 25.5849 | 25.5801 | 1.3615 | 14.4971 | 7.725 | 277.883 | 801.86 | 1429.6 | 5614%
DYEatom | 201306291430 | CTD07 | 12 | 2013-06-29 | 7:30 | 14:30 | 2013-06-29 | 36 | 27.31 | 122 | 20.32 | 4 | 1450 | 5 | 4.284 | CTD07 | Krause 07.hex | 9 | 22 | 2 | 0.10741 | 0.63298 | 14.7791 | 14.3791 | 0.77594 | 2.1134 | 5.723 | 35.25% | 23.33% | Krause 07 | 9 | 4.784 | 4.82 | 12.3866 | 12.3866 | 3.9135 | 3.9129 | 33.8043 | 33.7987 | 25.5868 | 25.5825 | 1.7362 | 14.7063 | 7.6683 | 277.101 | 180.88 | 1409.4 | 1283%
DYEatom | 201306291430 | CTD07 | 13 | 2013-06-29 | 7:30 | 14:30 | 2013-06-29 | 36 | 27.31 | 122 | 20.32 | 4 | 1450 | 9 | 8.298 | CTD07 | Krause 07.hex | 7 | 6.6 | 3 | 0.11395 | 1.231 | 12.2347 | 10.7695 | 2.8422 | 2.5708 | 5.9034 | 61.44% | 61.02% | Krause 07 | 7 | 8.798 | 8.863 | 12.3655 | 12.3634 | 3.9117 | 3.9108 | 33.8036 | 33.7975 | 25.5904 | 25.5861 | 1.7462 | 14.7703 | 7.651 | 272.927 | 33.527 | 1407.4 | 238.2%
DYEatom | 201306291430 | CTD07 | 14 | 2013-06-29 | 7:30 | 14:30 | 2013-06-29 | 36 | 27.31 | 122 | 20.32 | 4 | 1450 | 15 | 14.209 | CTD07 | Krause 07.hex | 5 | 1 | 4 | 0.38284 | 7.6512 | 10.5862 | 10.4736 | 0.21829 | 7.5561 | 4.5693 | 123.1% | 123% | Krause 07 | 5 | 14.709 | 14.818 | 12.1717 | 12.1698 | 3.8934 | 3.8925 | 33.7996 | 33.7931 | 25.6246 | 25.6199 | 1.4403 | 14.0511 | 7.8511 | 264.721 | 4.0209 | 1410.1 | 28.52%
DYEatom | 201306291430 | CTD07 | 15 | 2013-06-29 | 7:30 | 14:30 | 2013-06-29 | 36 | 27.31 | 122 | 20.32 | 4 | 1450 | 30 | 29.579 | CTD07 | Krause 07.hex | 3 | 0 | 5 | 1.2349 | 18.0092 | 1.3224 | 0.8876 | 0.84341 | 19.327 | 0.69659 |  |  | Krause 07 | 3 | 30.079 | 30.304 | 10.5453 | 10.5464 | 3.7433 | 3.7428 | 33.8021 | 33.7964 | 25.9237 | 25.919 | 0.1192 | 17.8572 | 6.8918 | 186.514 | 0.14537 | 1399.6 | 1.039%
DYEatom | 201306291430 | CTD07 | 16 | 2013-06-29 | 7:30 | 14:30 | 2013-06-29 | 36 | 27.31 | 122 | 20.32 | 4 | 1450 | 40 | 39.152 | CTD07 | Krause 07.hex | 1 | 0 | 6 | 1.0164 | 15.018 | 1.0518 | 0.64483 | 0.79184 | 20.6165 | 0.46166 |  |  | Krause 07 | 1 | 39.652 | 39.949 | 10.322 | 10.3236 | 3.7235 | 3.7231 | 33.8059 | 33.8003 | 25.9654 | 25.9608 | 0.0762 | 17.1498 | 7.054 | 173.489 | 0.035038 | 1400.2 | 0.2502%
DYEatom | 201306301433 | CTD11 | 17 | 2013-06-30 | 7:33 | 14:33 | 2013-06-30 | 36 | 42.61 | 123 | 29.62 | 6 | ~ | 4 | 2.918 | CTD11 | Krause 11.hex | 11 | 55 | 1 | 0.36379 | 3.8567 | 0.94025 | 0.75413 | 0.36214 | 6.4887 | 1.2424 | 87.82% | 74.13% | Krause 11 | 11 | 3.418 | 3.443 | 14.4362 | 14.4357 | 4.0787 | 4.0778 | 33.5458 | 33.5382 | 24.972 | 24.9663 | 0.2252 | 10.2725 | 9.1036 | 257.219 | 547.61 | 1263.4 | 4340%
DYEatom | 201306301433 | CTD11 | 18 | 2013-06-30 | 7:33 | 14:33 | 2013-06-30 | 36 | 42.61 | 123 | 29.62 | 6 | ~ | 7 | 5.951 | CTD11 | Krause 11.hex | 9 | 38 | 2 | 0.35812 | 4.2235 | 0.86129 | 0.64924 | 0.41309 | 6.2745 | 1.218 | 85.91% | 87% | Krause 11 | 9 | 6.451 | 6.499 | 14.437 | 14.4359 | 4.0789 | 4.0779 | 33.5462 | 33.538 | 24.9722 | 24.9661 | 0.291 | 10.2495 | 9.112 | 256.24 | 297.83 | 1278.2 | 2331%
DYEatom | 201306301433 | CTD11 | 19 | 2013-06-30 | 7:33 | 14:33 | 2013-06-30 | 36 | 42.61 | 123 | 29.62 | 6 | ~ | 11 | 10.498 | CTD11 | Krause 11.hex | 7 | 22 | 3 | 0.37699 | 4.463 | 1.1368 | 1.0164 | 0.2342 | 6.3173 | 1.1436 | 85.62% | 94.78% | Krause 11 | 7 | 10.998 | 11.081 | 14.4328 | 14.4303 | 4.0784 | 4.0773 | 33.5435 | 33.5351 | 24.9712 | 24.9652 | 0.3507 | 11.5173 | 8.6464 | 256.075 | 126.98 | 1264.8 | 1004%
DYEatom | 201306301433 | CTD11 | 20 | 2013-06-30 | 7:33 | 14:33 | 2013-06-30 | 36 | 42.61 | 123 | 29.62 | 6 | ~ | 21 | 20.513 | CTD11 | Krause 11.hex | 5 | 6.6 | 4 | 0.45404 | 5.4556 | 1.0624 | 0.88528 | 0.34468 | 7.0515 | 1.0696 | 93.97% | 62.01% | Krause 11 | 5 | 21.013 | 21.17 | 14.3929 | 14.3952 | 4.0753 | 4.0745 | 33.5448 | 33.5357 | 24.981 | 24.9734 | 0.3626 | 10.4952 | 9.0177 | 255.176 | 35.88 | 1269.4 | 282.8%
DYEatom | 201306301433 | CTD11 | 21 | 2013-06-30 | 7:33 | 14:33 | 2013-06-30 | 36 | 42.61 | 123 | 29.62 | 6 | ~ | 35 | 33.73 | CTD11 | Krause 11.hex | 3 | 1 | 5 | 0.78417 | 11.6666 | 1.6342 | 1.2981 | 0.65188 | 13.8232 | 0.27148 | 148.2% | 96.35% | Krause 11 | 3 | 34.23 | 34.487 | 11.6864 | 11.6805 | 3.8204 | 3.8191 | 33.5205 | 33.5126 | 25.4995 | 25.4944 | 0.3694 | 10.4851 | 9.021 | 237.234 | 5.478 | 1265.4 | 43.31%
DYEatom | 201306301433 | CTD11 | 22 | 2013-06-30 | 7:33 | 14:33 | 2013-06-30 | 36 | 42.61 | 123 | 29.62 | 6 | ~ | 50 | 50.049 | CTD11 | Krause 11.hex | 1 | 0 | 6 | 1.1706 | 17.3379 | 0.26756 | 0.1288 | 0.27032 | 23.2794 | 0.19083 |  |  | Krause 11 | 1 | 50.549 | 50.931 | 9.1426 | 9.1487 | 3.6018 | 3.6015 | 33.6595 | 33.6506 | 26.0467 | 26.0388 | 0.015 | 10.9047 | 8.864 | 170.902 | 1.0409 | 1272.8 | 8.18%
DYEatom | 201307011435 | CTD14 | 23 | 2013-07-01 | 7:35 | 14:35 | 2013-07-01 | 37 | 33.42 | 123 | 37.96 | 7 | ~ | 2 | 2.001 | CTD14 | Krause 14.hex | 12 | 55 | 1 | 0.11555 | 1.5694 | 7.8162 | 3.9277 | 7.5432 | 1.6442 | 7.6318 |  |  | Krause 14 | 12 | 2.501 | 2.52 | 11.7784 | 11.781 | 3.8285 | 3.828 | 33.53 | 33.5222 | 25.489 | 25.4825 | 2.4776 | 11.8858 | 8.5198 | 284.651 | 522.75 | 1204.1 | 4353%
DYEatom | 201307011435 | CTD14 | 23 | 2013-07-01 | 7:35 | 14:35 | 2013-07-01 | 37 | 33.42 | 123 | 37.96 | 7 | ~ | 2 | 1.89 | CTD14 | Krause 14.hex | 11 | 55 | 1 | 0.11555 | 1.5694 | 7.8162 | 3.9277 | 7.5432 | 1.6442 | 7.6318 |  | 16.85% | Krause 14 | 11 | 2.39 | 2.408 | 11.7756 | 11.7779 | 3.8283 | 3.8277 | 33.5302 | 33.5226 | 25.4897 | 25.4834 | 2.2402 | 12.7127 | 8.2579 | 284.655 | 775.3 | 1202.4 | 6463%
DYEatom | 201307011435 | CTD14 | 24 | 2013-07-01 | 7:35 | 14:35 | 2013-07-01 | 37 | 33.42 | 123 | 37.96 | 7 | ~ | 5 | 4.596 | CTD14 | Krause 14.hex | 9 | 22 | 2 | 0.10638 | 1.0709 | 8.161 | 4.0331 | 8.0076 | 1.5095 | 8.7334 |  | 20.63% | Krause 14 | 9 | 5.096 | 5.134 | 11.7798 | 11.7775 | 3.8287 | 3.8278 | 33.5295 | 33.5227 | 25.4885 | 25.4836 | 2.677 | 12.7306 | 8.2458 | 285.329 | 144.22 | 1185.8 | 1217%
DYEatom | 201307011435 | CTD14 | 25 | 2013-07-01 | 7:35 | 14:35 | 2013-07-01 | 37 | 33.42 | 123 | 37.96 | 7 | ~ | 8 | 7.831 | CTD14 | Krause 14.hex | 7 | 6.6 | 3 | 0.097346 | 1.7586 | 7.5736 | 3.4532 | 7.9929 | 1.8852 | 8.425 |  | 29.41% | Krause 14 | 7 | 8.331 | 8.394 | 11.7725 | 11.7621 | 3.828 | 3.8263 | 33.5274 | 33.5208 | 25.4882 | 25.485 | 2.8402 | 11.8454 | 8.5347 | 280.199 | 34.947 | 1217.8 | 287%
DYEatom | 201307011435 | CTD14 | 26 | 2013-07-01 | 7:35 | 14:35 | 2013-07-01 | 37 | 33.42 | 123 | 37.96 | 7 | ~ | 14 | 13.036 | CTD14 | Krause 14.hex | 5 | 1 | 4 | 0.26766 | 4.2903 | 7.3437 | 4.2704 | 5.9618 | 3.4444 | 8.4483 |  | 99.17% | Krause 14 | 5 | 13.536 | 13.638 | 11.6624 | 11.645 | 3.8191 | 3.8168 | 33.5375 | 33.5308 | 25.5167 | 25.5146 | 2.6337 | 13.2226 | 8.0931 | 276.92 | 5.4313 | 1173.9 | 46.27%
DYEatom | 201307011435 | CTD14 | 27 | 2013-07-01 | 7:35 | 14:35 | 2013-07-01 | 37 | 33.42 | 123 | 37.96 | 7 | ~ | 20 | 19.316 | CTD14 | Krause 14.hex | 3 | 0 | 5 | 0.49624 | 7.9428 | 5.4042 | 2.9143 | 4.8301 | 9.865 | 6.2777 |  |  | Krause 14 | 3 | 19.816 | 19.966 | 11.4559 | 11.4546 | 3.8054 | 3.8044 | 33.5879 | 33.5792 | 25.594 | 25.5875 | 1.735 | 14.6278 | 7.6895 | 268.496 | 0.92374 | 1167.9 | 7.914%
DYEatom | 201307011435 | CTD14 | 28 | 2013-07-01 | 7:35 | 14:35 | 2013-07-01 | 37 | 33.42 | 123 | 37.96 | 7 | ~ | 30 | 29.576 | CTD14 | Krause 14.hex | 1 | 0 | 6 | 1.0623 | 19.2292 | 1.0146 | 0.56833 | 0.86835 | 27.7328 | 1.6348 |  |  | Krause 14 | 1 | 30.076 | 30.304 | 9.2851 | 9.2842 | 3.6271 | 3.6263 | 33.7965 | 33.7897 | 26.1307 | 26.1255 | 0.1148 | 17.1554 | 7.0582 | 192.826 | 0.10458 | 1170.4 | 0.8943%
DYEatom | 201307021436 | CTD18 | 29 | 2013-07-02 | 7:36 | 14:36 | 2013-07-02 | 38 | 8.96 | 123 | 5.95 | 8 | 80 | 1 | 2.705 | CTD18 | Krause 18.hex | 11 | 55 | 1 | 0.090415 | 0.043213 | 13.589 | 7.17 | 12.4519 | 0.46886 | 16.8793 | 0.5965% | 10.49% | Krause 18 | 11 | 3.205 | 3.229 | 12.0428 | 12.0433 | 3.8751 | 3.8744 | 33.7439 | 33.7365 | 25.6056 | 25.5997 | 3.028 | 12.5915 | 8.2905 | 358.038 | 44.341 | 165.36 | 2769%
DYEatom | 201307021436 | CTD18 | 30 | 2013-07-02 | 7:36 | 14:36 | 2013-07-02 | 38 | 8.96 | 123 | 5.95 | 8 | 80 | 4 | 3.629 | CTD18 | Krause 18.hex | 9 | 22 | 2 | 0.1045 | 0.097663 | 15.4025 | 9.9906 | 10.4985 | 0.80004 | 17.1457 | 17.32% | 13.35% | Krause 18 | 9 | 4.129 | 4.16 | 12.0431 | 12.0417 | 3.8749 | 3.874 | 33.7415 | 33.7339 | 25.6037 | 25.598 | 3.0293 | 10.2153 | 9.1263 | 354.887 | 33.394 | 159.13 | 2126%
DYEatom | 201307021436 | CTD18 | 31 | 2013-07-02 | 7:36 | 14:36 | 2013-07-02 | 38 | 8.96 | 123 | 5.95 | 8 | 80 | 7 | 6.462 | CTD18 | Krause 18.hex | 7 | 6.6 | 3 | 0.30741 | 2.7421 | 11.8776 | 7.5918 | 8.3139 | 7.9522 | 15.3787 | 53.71% | 75.25% | Krause 18 | 7 | 6.962 | 7.014 | 11.3403 | 11.4254 | 3.8123 | 3.82 | 33.7675 | 33.7646 | 25.7543 | 25.7362 | 3.4614 | 10.3757 | 9.0664 | 312.495 | 4.6227 | 146.4 | 321.6%
DYEatom | 201307021436 | CTD18 | 32 | 2013-07-02 | 7:36 | 14:36 | 2013-07-02 | 38 | 8.96 | 123 | 5.95 | 8 | 80 | 11 | 10.6 | CTD18 | Krause 18.hex | 5 | 1 | 4 | 0.75213 | 10.7538 | 7.5608 | 5.562 | 3.8773 | 17.8829 | 7.3648 | 48.02% | 100.7% | Krause 18 | 5 | 11.1 | 11.184 | 10.3732 | 10.374 | 3.7269 | 3.7263 | 33.8056 | 33.799 | 25.9559 | 25.9505 | 1.2416 | 14.1588 | 7.8198 | 244.309 | 0.53002 | 132.91 | 40.91%
DYEatom | 201307021436 | CTD18 | 33 | 2013-07-02 | 7:36 | 14:36 | 2013-07-02 | 38 | 8.96 | 123 | 5.95 | 8 | 80 | 15 | 13.26 | CTD18 | Krause 18.hex | 3 | 0 | 5 | 1.2044 | 16.5732 | 4.5799 | 2.5296 | 3.9773 | 23.3752 | 5.1015 |  |  | Krause 18 | 3 | 13.76 | 13.865 | 9.8933 | 9.8893 | 3.6856 | 3.6844 | 33.833 | 33.825 | 26.0589 | 26.0534 | 0.7382 | 14.7882 | 7.6473 | 211.029 | 0.20695 | 124.91 | 16.94%
DYEatom | 201307021436 | CTD18 | 34 | 2013-07-02 | 7:36 | 14:36 | 2013-07-02 | 38 | 8.96 | 123 | 5.95 | 8 | 80 | 20 | 19.051 | CTD18 | Krause 18.hex | 1 | 0 | 6 | 1.2335 | 20.3147 | 2.1448 | 1.1872 | 1.8577 | 28.5642 | 2.9858 |  |  | Krause 18 | 1 | 19.551 | 19.699 | 9.3467 | 9.3469 | 3.638 | 3.6373 | 33.8568 | 33.8487 | 26.1677 | 26.1614 | 0.2236 | 17.7074 | 6.9273 | 170.969 | 0.02886 | 113.55 | 2.62%
DYEatom | 201307031446 | CTD21 | 35 | 2013-07-03 | 7:46 | 14:46 | 2013-07-03 | 38 | 15.89 | 123 | 58.12 | 9 | ~ | 1 | 2.655 | CTD21 | Krause 21.hex | 11 | 100 | 1 | 0.21305 | 0.05399 | 0.38019 | 0.30054 | 0.15517 | 3.4013 | 0.2351 | 61.72% | 71.55% | Krause 21 | 11 | 3.155 | 3.179 | 14.5945 | 14.594 | 4.0135 | 4.0126 | 32.8143 | 32.8066 | 24.3742 | 24.3684 | 0.1203 | 15.4507 | 7.4714 | 245.952 | 162 | 171.14 | 9658%
DYEatom | 201307031446 | CTD21 | 36 | 2013-07-03 | 7:46 | 14:46 | 2013-07-03 | 38 | 15.89 | 123 | 58.12 | 9 | ~ | 7 | 6.513 | CTD21 | Krause 21.hex | 9 | 55 | 2 | 0.21875 | 0.12964 | 0.291 | 0.17592 | 0.22419 | 3.5357 | 0.20838 | 79.3% | 69.52% | Krause 21 | 9 | 7.013 | 7.067 | 14.594 | 14.5927 | 4.0136 | 4.0127 | 32.814 | 32.8064 | 24.3742 | 24.3686 | 0.1336 | 11.6609 | 8.5974 | 245.001 | 88.263 | 189.07 | 4673%
DYEatom | 201307031446 | CTD21 | 37 | 2013-07-03 | 7:46 | 14:46 | 2013-07-03 | 38 | 15.89 | 123 | 58.12 | 9 | ~ | 12 | 11.738 | CTD21 | Krause 21.hex | 7 | 38 | 3 | 0.18162 | 0.069014 | 0.33127 | 0.22409 | 0.20878 | 3.3683 | 0.2387 | 61.75% | 73.65% | Krause 21 | 7 | 12.238 | 12.331 | 14.5959 | 14.5956 | 4.0139 | 4.013 | 32.8133 | 32.8054 | 24.3734 | 24.3674 | 0.1542 | 10.4666 | 9.0281 | 245.018 | 52.4 | 199.13 | 2632%
DYEatom | 201307031446 | CTD21 | 38 | 2013-07-03 | 7:46 | 14:46 | 2013-07-03 | 38 | 15.89 | 123 | 58.12 | 9 | ~ | 18 | 17.773 | CTD21 | Krause 21.hex | 5 | 22 | 4 | 0.19497 | 0.075703 | 0.31241 | 0.19582 | 0.22713 | 3.4584 | 0.21015 | 71.07% | 82.99% | Krause 21 | 5 | 18.273 | 18.412 | 14.5966 | 14.5962 | 4.014 | 4.013 | 32.8108 | 32.8023 | 24.3715 | 24.3651 | 0.1572 | 15.6526 | 7.4272 | 245.588 | 39.049 | 243.24 | 1617%
DYEatom | 201307031446 | CTD21 | 39 | 2013-07-03 | 7:46 | 14:46 | 2013-07-03 | 38 | 15.89 | 123 | 58.12 | 9 | ~ | 33 | 31.812 | CTD21 | Krause 21.hex | 3 | 6.6 | 5 | 0.34685 | 3.2105 | 0.5606 | 0.46494 | 0.18636 | 5.8565 | 0.2623 | 91.69% | 130.4% | Krause 21 | 3 | 32.312 | 32.559 | 12.7957 | 12.8504 | 3.8596 | 3.8632 | 32.9139 | 32.9002 | 24.818 | 24.7967 | 0.1333 | 18.7418 | 6.7106 | 255.803 | 17.31 | 372.29 | 465.4%
DYEatom | 201307031446 | CTD21 | 40 | 2013-07-03 | 7:46 | 14:46 | 2013-07-03 | 38 | 15.89 | 123 | 58.12 | 9 | ~ | 55 | 55.455 | CTD21 | Krause 21.hex | 1 | 1 | 6 | 0.65618 | 9.0665 | 0.69311 | 0.48693 | 0.40166 | 12.6391 | 0.31254 | 95.59% | 108.7% | Krause 21 | 1 | 55.955 | 56.386 | 10.5225 | 10.5212 | 3.6744 | 3.6735 | 33.1194 | 33.1114 | 25.396 | 25.39 | 0.1243 | 18.0889 | 6.842 | 233.079 | 2.8159 | 430.64 | 65.5%
DYEatom | 201307041431 | CTD30 | 41 | 2013-07-04 | 7:31 | 14:31 | 2013-07-04 | 37 | 50.24 | 123 | 6.6 | 10 | 89 | 1 | 1.82 | CTD30 | Krause 30.hex | 11 | 55 | 1 | 0.076086 | 0.007232 | 4.7127 | 2.5701 | 4.1563 | 0.48163 | ~ |  |  | Krause 30 | 11 | 2.32 | 2.337 | 12.7554 | 12.757 | 3.9375 | 3.9369 | 33.7037 | 33.6974 | 25.437 | 25.4318 | 0.743 | 20.4449 | 6.3926 | 380.548 | 396.05 | 760.91 | 5213%
DYEatom | 201307041431 | CTD30 | 42 | 2013-07-04 | 7:31 | 14:31 | 2013-07-04 | 37 | 50.24 | 123 | 6.6 | 10 | 89 | 4 | 3.519 | CTD30 | Krause 30.hex | 9 | 22 | 2 | 0.049469 | 0.047016 | 5.5046 | 2.9524 | 4.9509 | 0.51911 | 4.6058 | 8.796% | 11.65% | Krause 30 | 9 | 4.019 | 4.049 | 12.8311 | 12.8424 | 3.9445 | 3.9448 | 33.7023 | 33.6952 | 25.4211 | 25.4134 | 0.6236 | 18.546 | 6.7406 | 380.757 | 248.55 | 1003.4 | 2478%
DYEatom | 201307041431 | CTD30 | 43 | 2013-07-04 | 7:31 | 14:31 | 2013-07-04 | 37 | 50.24 | 123 | 6.6 | 10 | 89 | 6 | 5.223 | CTD30 | Krause 30.hex | 7 | 6.6 | 3 | 0.14334 | 0.091432 | 9.4254 | 4.6658 | 9.2331 | 0.79147 | 10.171 | 10.39% | 11.04% | Krause 30 | 7 | 5.723 | 5.766 | 12.7534 | 12.7484 | 3.937 | 3.9357 | 33.6992 | 33.6916 | 25.434 | 25.4291 | 1.3418 | 17.354 | 7.0065 | 377.491 | 136.03 | 1088.4 | 1250%
DYEatom | 201307041431 | CTD30 | 44 | 2013-07-04 | 7:31 | 14:31 | 2013-07-04 | 37 | 50.24 | 123 | 6.6 | 10 | 89 | 10 | 9.727 | CTD30 | Krause 30.hex | 5 | 1 | 4 | 0.29489 | 1.9553 | 13.4868 | 6.4846 | 13.5832 | 3.2429 | 21.7008 | 40.64% | 77.92% | Krause 30 | 6 | 10.227 | 10.304 | 11.5819 | 11.5802 | 3.8288 | 3.8279 | 33.7072 | 33.7003 | 25.6634 | 25.6583 | 4.4413 | 14.7147 | 7.6722 | 339.409 | 20.726 | 1113.7 | 186.1%
DYEatom | 201307041431 | CTD30 | 45 | 2013-07-04 | 7:31 | 14:31 | 2013-07-04 | 37 | 50.24 | 123 | 6.6 | 10 | 89 | 20 | 18.952 | CTD30 | Krause 30.hex | 3 | 0 | 5 | 0.72757 | 9.6659 | 8.9912 | 4.4022 | 8.9021 | 11.3881 | 12.3543 |  |  | Krause 30 | 3 | 19.452 | 19.599 | 10.9686 | 10.9644 | 3.7763 | 3.7753 | 33.7463 | 33.7395 | 25.8053 | 25.8008 | 3.2224 | 13.0414 | 8.1484 | 254.152 | 0.10364 | 1083.7 | 0.957%
DYEatom | 201307041431 | CTD30 | 46 | 2013-07-04 | 7:31 | 14:31 | 2013-07-04 | 37 | 50.24 | 123 | 6.6 | 10 | 89 | 30 | 29.691 | CTD30 | Krause 30.hex | 1 | 0 | 6 | 1.1094 | 18.5784 | 1.7796 | 0.87638 | 1.7573 | 25.1408 | 2.9298 |  |  | Krause 30 | 1 | 30.191 | 30.42 | 9.4226 | 9.4226 | 3.6286 | 3.628 | 33.6822 | 33.676 | 26.0191 | 26.0142 | 0.1947 | 17.5526 | 6.9613 | 188.557 | 1e-12 | 1142.9 | 8.751e-12%
DYEatom | 201307051435 | CTD34 | 47 | 2013-07-05 | 7:35 | 14:35 | 2013-07-05 | 36 | 46.67 | 121 | 58.83 | 11 | 647 | 2 | 2.242 | CTD34 | Krause 34.hex | 11 | 55 | 1 | 0.071112 | 0.59267 | 12.0125 | 11.8346 | 0.345 | 2.8467 | 5.5627 | 57.09% |  | Krause 34 | 11 | 2.742 | 2.763 | 12.7773 | 12.798 | 3.9534 | 3.9544 | 33.8358 | 33.8274 | 25.5351 | 25.5245 | 1.6435 | 11.3215 | 8.7141 | 288.352 | 238.95 | 312.06 | 7672%
DYEatom | 201307051435 | CTD34 | 48 | 2013-07-05 | 7:35 | 14:35 | 2013-07-05 | 36 | 46.67 | 121 | 58.83 | 11 | 647 | 5 | 4.467 | CTD34 | Krause 34.hex | 9 | 22 | 2 | 0.11092 | 3.2295 | 10.1275 | 8.7428 | 2.686 | 5.7253 | 5.1314 | 71.95% |  | Krause 34 | 9 | 4.967 | 5.004 | 12.8012 | 12.7966 | 3.9554 | 3.9541 | 33.8331 | 33.8247 | 25.5284 | 25.5228 | 1.7423 | 11.0046 | 8.8279 | 285.859 | 92.309 | 303.75 | 3053%
DYEatom | 201307051435 | CTD34 | 49 | 2013-07-05 | 7:35 | 14:35 | 2013-07-05 | 36 | 46.67 | 121 | 58.83 | 11 | 647 | 9 | 8.445 | CTD34 | Krause 34.hex | 7 | 6.6 | 3 | 0.36996 | 7.7568 | 12.4998 | 11.4944 | 1.9505 | 9.5731 | 6.1052 | 117.4% |  | Krause 34 | 7 | 8.945 | 9.011 | 12.2952 | 12.3235 | 3.9066 | 3.9075 | 33.8183 | 33.8013 | 25.6153 | 25.5967 | 2.0152 | 14.6811 | 7.6804 | 256.329 | 21.507 | 295.33 | 731.7%
DYEatom | 201307051435 | CTD34 | 50 | 2013-07-05 | 7:35 | 14:35 | 2013-07-05 | 36 | 46.67 | 121 | 58.83 | 11 | 647 | 15 | 14.448 | CTD34 | Krause 34.hex | 5 | 1 | 4 | 0.93609 | 18.2532 | 8.5005 | 7.8108 | 1.3378 | 20.1793 | 0.85376 | 106.5% |  | Krause 34 | 5 | 14.948 | 15.06 | 10.4755 | 10.477 | 3.7372 | 3.7364 | 33.8121 | 33.803 | 25.9433 | 25.9359 | 1.4064 | 12.8546 | 8.2066 | 171.802 | 2.9699 | 292.35 | 101.9%
DYEatom | 201307051435 | CTD34 | 51 | 2013-07-05 | 7:35 | 14:35 | 2013-07-05 | 36 | 46.67 | 121 | 58.83 | 11 | 647 | 20 | 20.005 | CTD34 | Krause 34.hex | 3 | 0 | 5 | 0.91727 | 17.6241 | 7.3967 | 7.1895 | 0.40188 | 21.6415 | 1.7983 |  |  | Krause 34 | 3 | 20.505 | 20.659 | 10.2633 | 10.263 | 3.7189 | 3.7182 | 33.8231 | 33.8154 | 25.9886 | 25.9826 | 1.1843 | 16.3011 | 7.2569 | 165.256 | 0.75452 | 290.78 | 26.05%
DYEatom | 201307051435 | CTD34 | 52 | 2013-07-05 | 7:35 | 14:35 | 2013-07-05 | 36 | 46.67 | 121 | 58.83 | 11 | 647 | 30 | 29.451 | CTD34 | Krause 34.hex | 1 | 0 | 6 | 1.2779 | 19.5511 | 3.2199 | 2.8625 | 0.69337 | 24.9588 | 9.0047 |  |  | Krause 34 | 1 | 29.951 | 30.176 | 10.0165 | 10.0188 | 3.6979 | 3.6975 | 33.8362 | 33.8291 | 26.041 | 26.035 | 0.3285 | 18.182 | 6.8221 | 150.729 | 0.1323 | 286.36 | 4.646%
Note on P1: Depth sensor is 0.5m below halfway point of sampling bottle. All actual depth values are the depth measurements from the CTD casts -0.5m.
Note on U1: CC are niskin bottles sampled by Carlson group only
Note on AD7: Jeffrey W. Krause: Suspect value

## Sheet1
Cruise | Event # | Activity | Consecutive Sample Number | Date Local | Time Local | Time Zulu | Date Zulu | Latitude (dd) N | Latitude (mm.mmm) N | Longitude (dd) W | Longitude (mm.mmm) W | Station | Bottom Depth (m) | Target Depth (m) | Actual Depth (m) | Cast Type | Associated Filename | Rosette Bottle # | % lo | Carboy or Sample Bottle # | Phosphate (umol/L) | Nitrate+Nitrite (umol/L) | total chl (ug/L) | chl a (ug/L) | phaeo (ug/L) | dSi (umol Si/L) | bSi (umol Si/L) | 12h-32Si, Vamb/Venh (%) | 24h-32Si, Vamb/Venh (%) | CTD Bottle Data | [18 empty] | Comments
[30 empty] | CTD | Bottle | Depth (m) | Pressure (decibars) | Temperature0 (oC) | Temperature1 (oC) | Conductivity0 (S/m) | Conductivity1 (S/m) | Salinity0 (PSU) | Salinity1 (PSU) | Density0 (sigma-theta) | Density1 (sigma-theta) | Fluorescence (ug/L) | Transmission (%) | Transmission (Beam C) | SBE Oxygen (umol/kg) | PAR | Surface PAR | Corrected PAR (%)
DYEatom | 201307031446 | CTD21 | 36 | 2013-07-03 | 7:46 | 14:46 | 2013-07-03 | 38 | 15.89 | 123 | 58.12 | 9 | ~ | 7 | 6.513 | CTD21 | Krause 21.hex | 9 | 55 | 2 | 0.21875 | 0.12964 | 0.291 | 0.17592 | 0.22419 | 3.5357 | 0.20838 | 79.3% | 69.52% | Krause 21 | 9 | 7.013 | 7.067 | 14.594 | 14.5927 | 4.0136 | 4.0127 | 32.814 | 32.8064 | 24.3742 | 24.3686 | 0.1336 | 11.6609 | 8.5974 | 245.001 | 88.263 | 189.07 | 4673%
DYEatom | 201307021436 | CTD18 | 30 | 2013-07-02 | 7:36 | 14:36 | 2013-07-02 | 38 | 8.96 | 123 | 5.95 | 8 | 80 | 4 | 3.629 | CTD18 | Krause 18.hex | 9 | 22 | 2 | 0.1045 | 0.097663 | 15.4025 | 9.9906 | 10.4985 | 0.80004 | 17.1457 | 17.32% | 13.35% | Krause 18 | 9 | 4.129 | 4.16 | 12.0431 | 12.0417 | 3.8749 | 3.874 | 33.7415 | 33.7339 | 25.6037 | 25.598 | 3.0293 | 10.2153 | 9.1263 | 354.887 | 33.394 | 159.13 | 2126%
DYEatom | 201306301433 | CTD11 | 21 | 2013-06-30 | 7:33 | 14:33 | 2013-06-30 | 36 | 42.61 | 123 | 29.62 | 6 | ~ | 35 | 33.73 | CTD11 | Krause 11.hex | 3 | 1 | 5 | 0.78417 | 11.6666 | 1.6342 | 1.2981 | 0.65188 | 13.8232 | 0.27148 | 148.2% | 96.35% | Krause 11 | 3 | 34.23 | 34.487 | 11.6864 | 11.6805 | 3.8204 | 3.8191 | 33.5205 | 33.5126 | 25.4995 | 25.4944 | 0.3694 | 10.4851 | 9.021 | 237.234 | 5.478 | 1265.4 | 43.31%
DYEatom | 201306301433 | CTD11 | 17 | 2013-06-30 | 7:33 | 14:33 | 2013-06-30 | 36 | 42.61 | 123 | 29.62 | 6 | ~ | 4 | 2.918 | CTD11 | Krause 11.hex | 11 | 55 | 1 | 0.36379 | 3.8567 | 0.94025 | 0.75413 | 0.36214 | 6.4887 | 1.2424 | 87.82% | 74.13% | Krause 11 | 11 | 3.418 | 3.443 | 14.4362 | 14.4357 | 4.0787 | 4.0778 | 33.5458 | 33.5382 | 24.972 | 24.9663 | 0.2252 | 10.2725 | 9.1036 | 257.219 | 547.61 | 1263.4 | 4340%
DYEatom | 201307011435 | CTD14 | 25 | 2013-07-01 | 7:35 | 14:35 | 2013-07-01 | 37 | 33.42 | 123 | 37.96 | 7 | ~ | 8 | 7.831 | CTD14 | Krause 14.hex | 7 | 6.6 | 3 | 0.097346 | 1.7586 | 7.5736 | 3.4532 | 7.9929 | 1.8852 | 8.425 |  | 29.41% | Krause 14 | 7 | 8.331 | 8.394 | 11.7725 | 11.7621 | 3.828 | 3.8263 | 33.5274 | 33.5208 | 25.4882 | 25.485 | 2.8402 | 11.8454 | 8.5347 | 280.199 | 34.947 | 1217.8 | 287%
DYEatom | 201307041431 | CTD30 | 44 | 2013-07-04 | 7:31 | 14:31 | 2013-07-04 | 37 | 50.24 | 123 | 6.6 | 10 | 89 | 10 | 9.727 | CTD30 | Krause 30.hex | 5 | 1 | 4 | 0.29489 | 1.9553 | 13.4868 | 6.4846 | 13.5832 | 3.2429 | 21.7008 | 40.64% | 77.92% | Krause 30 | 6 | 10.227 | 10.304 | 11.5819 | 11.5802 | 3.8288 | 3.8279 | 33.7072 | 33.7003 | 25.6634 | 25.6583 | 4.4413 | 14.7147 | 7.6722 | 339.409 | 20.726 | 1113.7 | 186.1%
DYEatom | 201307021436 | CTD18 | 29 | 2013-07-02 | 7:36 | 14:36 | 2013-07-02 | 38 | 8.96 | 123 | 5.95 | 8 | 80 | 1 | 2.705 | CTD18 | Krause 18.hex | 11 | 55 | 1 | 0.090415 | 0.043213 | 13.589 | 7.17 | 12.4519 | 0.46886 | 16.8793 | 0.5965% | 10.49% | Krause 18 | 11 | 3.205 | 3.229 | 12.0428 | 12.0433 | 3.8751 | 3.8744 | 33.7439 | 33.7365 | 25.6056 | 25.5997 | 3.028 | 12.5915 | 8.2905 | 358.038 | 44.341 | 165.36 | 2769%
DYEatom | 201306272103 | CTD01 | 3 | 2013-06-27 | 14:03 | 21:03 | 2013-06-27 | 36 | 46.864 | 121 | 59.1257 | 1 | ~ | 10 | 9.502 | CTD01 | Krause 01.hex | 4 | 1 | 3 | 0.27685 | 11.043 | 19.1574 | 19.1903 | -0.063911 | 17.313 | 8.3786 |  | 98.61% | Krause 01 | 4 | 10.002 | 10.076 | 10.6683 | 10.6778 | 3.7613 | 3.7614 | 33.8779 | 33.8705 | 25.9608 | 25.9534 | 2.6138 | 6.9057 | 10.6914 | 228.855 | 19.626 | 1857.6 | 105.7%
DYEatom | 201306291430 | CTD07 | 13 | 2013-06-29 | 7:30 | 14:30 | 2013-06-29 | 36 | 27.31 | 122 | 20.32 | 4 | 1450 | 9 | 8.298 | CTD07 | Krause 07.hex | 7 | 6.6 | 3 | 0.11395 | 1.231 | 12.2347 | 10.7695 | 2.8422 | 2.5708 | 5.9034 | 61.44% | 61.02% | Krause 07 | 7 | 8.798 | 8.863 | 12.3655 | 12.3634 | 3.9117 | 3.9108 | 33.8036 | 33.7975 | 25.5904 | 25.5861 | 1.7462 | 14.7703 | 7.651 | 272.927 | 33.527 | 1407.4 | 238.2%
DYEatom | 201307051435 | CTD34 | 47 | 2013-07-05 | 7:35 | 14:35 | 2013-07-05 | 36 | 46.67 | 121 | 58.83 | 11 | 647 | 2 | 2.242 | CTD34 | Krause 34.hex | 11 | 55 | 1 | 0.071112 | 0.59267 | 12.0125 | 11.8346 | 0.345 | 2.8467 | 5.5627 | 57.09% |  | Krause 34 | 11 | 2.742 | 2.763 | 12.7773 | 12.798 | 3.9534 | 3.9544 | 33.8358 | 33.8274 | 25.5351 | 25.5245 | 1.6435 | 11.3215 | 8.7141 | 288.352 | 238.95 | 312.06 | 7672%
DYEatom | 201306291430 | CTD07 | 11 | 2013-06-29 | 7:30 | 14:30 | 2013-06-29 | 36 | 27.31 | 122 | 20.32 | 4 | 1450 | 2 | 1.762 | CTD07 | Krause 07.hex | 11 | 55 | 1 | 0.094161 | 0.23382 | 12.2132 | 10.8731 | 2.5996 | 1.5982 | 6.6901 | 28.31% | 17.24% | Krause 07 | 11 | 2.262 | 2.279 | 12.3958 | 12.4 | 3.9143 | 3.9141 | 33.8043 | 33.7991 | 25.5849 | 25.5801 | 1.3615 | 14.4971 | 7.725 | 277.883 | 801.86 | 1429.6 | 5614%
[23 empty] | CTD12-35 |  | 69.52%
[23 empty] | CTD12-4 |  | 13.35%
[23 empty] | CTD23-7m |  | 96.35%
[23 empty] | CTD19-4 |  | 74.13%
[23 empty] | CTD35-2 |  | 29.41%
[23 empty] | CTD08-2 |  | 77.92%
[23 empty] | CTD01-10 |  | 10.49%
[23 empty] | CTD08-9 |  | 98.61%
[23 empty] | CTD15-8 |  | 61.02%
[23 empty] | CTD19-1 |  | 57.1%
[23 empty] | CTD31-10 |  | 17.24%
Note on P1: Depth sensor is 0.5m below halfway point of sampling bottle. All actual depth values are the depth measurements from the CTD casts -0.5m.
Note on U1: CC are niskin bottles sampled by Carlson group only